## Sort Calculator
Flow Calculator - (with Coincindence Abort Turned On)
| Enter Sort Parameters in Blue Boxes |  | Intermediate Calculated Values in Green Box
Calculated Values Appear in Orange Boxes
| drops/sec (1) | 48000 | T = drop period 10^6μsec/# drops/sec | 20.8333
| cells/sec (2) | 10000 | μ = cell frequency = #cells/μsec | 0.01
| ε - fraction wanted (% / 100) in a given sort stream (3) | 0.2 | wanted input rate (ε*cell/sec) | 2000
| n = # drops deflected (usually set to 1 on most sorters) | 1 | (1-ε) | 0.8
| Coincidence Mask Fraction (e.g. enter 0.25 for mask denominator of 4) (4) | 0.25 | μTn | 0.3125
| Total Sample Volume (ml) | 1 | (1-ε)μTn | 0.25
| Cell Concentration Cells/ml | 20000000 | e^(1-ε)μTn | 1.284
| Total # of Cells | 20000000 | 1/e^(1-ε)μTn | 0.7788
| Total # sorted cells wanted | 1000000
| Sheath Pressure PSI (μm) | 45
| Nozzle Diameter | 85
| sorted rate/sec | 1557.6016 | NOTE: Numbers in parentheses refer to notes.
| sort efficiency (%) (5) | 77.8801
| % of total cells sorted | 15.576
| aborts of wanted (rate - cells/sec) | 442.3984
| sorted cells collected/hour | 5607365.6381
| total sort time (hours) | 0.55556
| % of sort attempts aborted | 22.1199
| Droplet Volume (ul) | 0.001462
| stream velocity meters/sec (6) | 24.8484
| Total sorted volume (ml) (in single sort stream) | 1.462
| Estimated Sort Time | 00:10:42
| Predicted Drop Drive Frequency (Hz) (7) | 64963.2316
| Time Sample will last | 00:33:20
Calculation of Purity Using Recovery Mode (anti-coincidence abort turned off)
Posisson Statistics P(x) = (lx/x!)e-l l = average number of cells per sort event,
x is # of cells in sort event, x! is "x factorial", e is base of natural log
| l= (cells/sec)/(drops/sec)/# of drops/sort event | 0.20833 |  |  |  | 0.41667 | 0.41667
| # of drops/sort event | 1 |  |  |  | 2 | 2
| Recovery Mask Fraction Denominator(1/x e.g x=4 - i.e. 1/4) x ³ 1 | 4 | a (8)
| P(x)= (l^x/x!)*e^(-l) |  | a (8)
| Probability of Drops with 0 cells i.e. x=0 | 0.81194 |  |  |  | 0.65924 | 0.65924
| Probability of Drops with 1 or more cells | 0.18806 |  |  |  | 0.34076 | 0.34076
| Probability of Drops with 1 cell | 0.16915 |  |  |  | 0.27468 | 0.27468
| Probability of Drops with 2 cells | 0.01762 |  |  |  | 0.057226 | 0.057226
| Probability of Drops with 3 cells | 0.0012236 |  |  |  | 0.007948 | 0.007948
| Probability of Drops with 4 cells | 6.373e-05 |  |  |  | 0.00082792 | 0.00082792
| Fraction of sorted drops with 1 cell | 0.89945 |  |  |  | 0.80609 | 0.80609
| Fraction of sorted drops with more than 1 cell | 0.10055 |  |  |  | 0.19391 | 0.19391
|  |  | Total Contaminant Cells per 100 sort events |  |  |  |  | Total Contaminant Cells per 100 sort events
|  |  | when # drops sorted = 1 |  |  |  |  | when # drops sorted = 2
| Fraction of sorted events with 1 contaminant cell (10) | 0.046846 | 4.6846 |  |  | 0.083968 | 0.083968 | 8.3968
| Fraction of sorted events with 2 contaminant cells (11) | 0.0043376 | 0.86752 |  |  | 0.01555 | 0.01555 | 3.1099
| Fraction of sorted events with 3 contaminant cells (12) | 0.00025416 | 0.076247 |  |  | 0.0018222 | 0.0018222 | 0.54667
| Totals | 0.051438 | 5.6284 |  |  | 0.10134 | 0.10134 | 12.0534
| Expected Maximum % Purity |  | 94.6715 | a(13) |  |  |  | 89.2432 | a(14)
| Overall Maximum Purity for a Recovery Sort (when mask is) | 0.25 | 93.3144 | a(15) | is Expected Maximum % Purity of Sort
Note: This will be an increasingly greater under estimate as
the % of the desired population becomes larger since the
probability that a "contaminant" is actually a wanted cell will increase

## Instructions and Notes
The sort calculator will provide predictions for sorts with given input parameters. The predictions in all cases assume a "perfect" sample that
has all cells being "independent". You should note that this is essentially never the case and real results will generally be less good
than the "Poisson predictions". Very well prepared samples will come close and more poorly prepared samples will be less good.
The top half of the spreadsheet calaculates several sort results. This section assumes that the sorter is operating in purity mode.
This means that coincidence detection is on. The sort mask/purity divisions may be entered to demonstrate the effect of different settings.
The sort rate is calculated from the formula Rs=eμe-(1-e)μTn | (see Pinkel and Stovel, Flow Chambers and Sample Handling - Chapter 3 in
where e is fraction of cells wanted, μ is cell frequency, e is the base | Flow Cytometry: Instrumentation and Data Analysis ed van Dilla, Dean, Laerum, and Melamed,
of the natural logarithm, T is the droplet period, and n is the number | Academic Press 1985)
of droplets deflected per sort event, n is usually 1
in the calculation n will be increased as a result of the sort/purity mask
I tnank Gary Durack, iCyt, for help in some aprts of the calculator
Note: That the sort calulator calculates the result for each sort stream - for 2 or more sort streams you will need to change those input values for each stream separately
The lower half of the spreadsheet calculates expected sort purities in a recovery mode. This assumes the coincidence detection is turned off.
(1) drops per second is the drive frequency set on the sorter
(2) Cells per second is the average cell input rate - same valus for all sort streams in a sort
(3) Fraction wanted is the frequency of the desired cell population. Enter this as the percent divided by 100 - i.e. for a 5% wanted population enter 0.05
(4) Enter the decimal value of the selected sort mask. i.e for a 1/4th drop sort mask enter 0.25.
(5) Sort Efficiency. The sort efficiency is the predicted number of drops sorted per every 100 wanted cells observed (i.e. should have been sorted
(6) Stream Velocity vjet = (2P/r)0.5 P is sheath pressure in newtons/m2 (1 PSI = 6,894.8 N/m2), r is sheath fluid density (assumed to be normal saline)
(7) Predicted Drop Frequency Foptimal = Vjet/l l is drop wavelength (i.e. about 4.54 x jet diameter) This is an estimate and should be used as a starting point.
(8) Recovery mask Enter the recovery mask denominator (Reflection) or calculate the number from the sort mask decimal number i.e. for a 0.25 sort mask enter 4
(9) Poisson calculation of probaility
(10) Fraction of sorted drops with 1 contaminat cell i.e one wanted cell - one not wanted
(11) Fraction of sorted drops with 2 contaminant cells i.e. one wanted cell - two not wanted
(12) Fraction of sorted dropls with 3 contaminant cells i.e one wanted cell - three unwanted
(13) Using the predicted frequencies of 1, 2, or 3 contaminants (higher levels are not considered as they become an increasingly small number) the number of
contaminants per 100 sort events can be determined. The frequency of these or the purity is 100/(100 + number of all contaminants) x 100
(14) As above (13) we can calculate the frequency and number/100 sort events of the contaminants in 2 drops
(15) When we do a recovery sort we either sort 1 or 2 drops (usually) per sort event. A sort mask can be set to determine the edge effects of the drops.
If the mask is 0.25 (1/4th) then if the cell is in the leading 1/4th of the drop the drop and the drop preceding it is sorted.
If the cell is in the trainling 1/4th of the drop then we sort the drop and the trailing drop in the sort event.
Thus, on average, for a sort mask of 0.25 one half of the time we sort one drop and half of the time we sort 2 drops.
Therefore, the sort purity for a recovery sort with a 0.25 mask (or 4 divisions on a Reflection) is 1/2 the purity obtained for a single cell drop event plus
1/2 the purity for a two drop sort Again the sort purities assume a theoretical Poisson perfect sample